## Product Info
|  |  | SATA-IO Interoperability Testing |  |  |  | INCOMPLETE
Rev 1.2 (C3)
Interop Workshop #/Test Lab
Product Test ID (TID): * | [6 empty] | * = info used for IL website
Product Type: *
Product Capabilities (all questions must be answered) | [6 empty] | INCOMPLETE
Does your product support (Y/N):
| Native Command Queuing (Y/N) ? * |  |  |  |  | NCQ
| Asynchronous Signal Recovery (Y/N) ? * |  |  |  |  | ASR
| Software Settings Preservation (Y/N) ? * |  |  |  |  | SSP
| Interface Power Management (device initiated) (Y/N) ? * |  |  |  |  | IPMd
| Interface Power Management (host initiated) (Y/N) ? * |  |  |  |  | IPMh
| 3Gb/s interface rate (Y/N) ? * |  |  |  |  | 3Gb/s
| Spread Spectrum Clocking (SSC) (Y/N) ? * |  |  |  |  | SSC
If SSC is supported, can it be turned ON/OFF (Y/N) ?
DC Coupling (Y/N) ?
BIST L - Far End Re-timed Loopback (Y/N) ?
physical disconnect after BIST L (Y/N) ?
BIST T - Far End Transmit Only Mode (Y/N) ?
BIST T with A - Align Bypass & S - Bypass Scrambling (Y/N) ?
Support HFTP, MFTP, LBP and SSOP ?
physical disconnect after BIST T (Y/N) ?
Do you have a vendor unique method for transmitting patterns or initiating BIST modes (Y/N)?
If YES, please describe
Are there any restrictions on 64-bit patterns which are supported by your product?
Host (Internal) Configuration Information | [6 empty] | N/A
HOST: How many different host controller chips on product?
NOTE : each chip will require a separate registration/timeslot.
Are there any special requirements on power-on to ensure all ports are enabled?
Nothing… just power on the system (Y/N)?
Drive(s) attached during power on or BIOS POST (Y/N)?
Vendor unique? (provide description in comment space below)
If YES, please comment:
Will you be able to supply the required diagram that clearly identifies the SATA Port numbering for your host (Port 0, 1, 2, 3…) (Y/N)?
Once a port is enabled, with no device attached:
Does it periodically send out COMRESETs (Y/N)?
If so, how often?
Is there any other host generated traffic on an enabled, but unconnected port (Y/N)?
Worst case port number (host)?
NOTE: This value is supplied by the Test Lab during pre-test
| Port | Tj Value | Port | Tj Value | Port | Tj value
| 0 |  | 5 |  | 10
| 1 |  | 6 |  | 11
| 2 |  | 7 |  | 12
| 3 |  | 8 |  | 13
| 4 |  | 9 |  | 14
Device (Internal) Configuration Information | [6 empty] | N/A
Once the device is disconnected from a host:
Does it periodically send out unsolicited COMINITs?
If so, how often?
Is there any other device generated traffic once disconnected (Y/N)?
Building Block Information | [6 empty] | N/A
Test areas supported by building block
| Phy Electrical (PHY/TSG/OOB test groups) (Y/N)? * |  |  |  |  | Phy
| Electrical Path (RX/TX test groups) (Y/N)? * |  |  |  |  | RX/TX
| Reciever Tolerance (RSG test group) (Y/N)? * |  |  |  |  | RSG
| Digital (GTR, SSP, ASR, IPM, NCQ , PM test groups) (Y/N)? * |  |  |  |  | Digital
| Mechanical (MDI, MDP, MHI, MXE test groups) (Y/N)? * |  |  |  |  | Mech
| System Interop (SYS test group) (Y/N)? * |  |  |  |  | Sys Interop
Product Status (All questions must be answered) | [6 empty] | INCOMPLETE
Is this a retest or update submission (Y/N) ? | [6 empty] | If yes, retest section required
Is this a product family submission (Y/N) ? | [6 empty] | If yes, retest AND product family section required
Is this a Single family listing (Y/N) ? | [6 empty] | If yes, retest AND single family listing section required
Do you plan to release this product to market >9 months from now (Y/N)?
If YES, please comment:
Do you plan to make any significant hardware or firmware changes to your product after testing that will affect SATA compatibility or functionality (Y/N)?
If YES, please comment:
If your product successfully completes Interop Testing, would you like to have your product listed on the SATA-IO Integrators List (Y/N)?
If NO, please comment:
Vendor information | [6 empty] | INCOMPLETE
Vender Name *
Vender address
Vender phone number
Vender FAX number
Vender contact, Title
E-mail *
Web Site *
Product Information (See section 4.3 of Policy Document) * | [6 empty] | INCOMPLETE
2 to 10 products must meet PRODUCT FAMILY or SINGLE FAMILY LISTING requirements More than 10 must meet SINGLE FAMILY LISTING requirements
PRODUCT FAMILY LISTING Information - 1 to 10 products in one family
Product Name (20 char max)
|  | Model # (40 char max) |  |  | Part # (20 char max) |  | Firmware (8 char max)
#1
#2
#3
#4
#5
#6
#7
#8
#9
#10
NOTE: Model # and Firmware must match ATA Identify Device Model and Firmware data
SINGLE FAMILY LISTING Information - 40 characters or less for each definition | [6 empty] | N/A
Product Name
Part number definition
Model number definition
Firmware revision definition
RETEST / PRODUCT FAMILY Information - See Section 4.4 of the Policy Document | [6 empty] | N/A
(REQUIRED for ALL product updates, additions or re-submissions)
Are there any SATA impacting material changes or difference between products (Y/N) ?
New source of connector, PCB or SATA support components (AC caps, etc) (Y/N) ?
Connector change in design or requirements or different between products (Y/N) ?
If "Y", PHY/TSG/OOB, RX/TX, and MDI tests results included (Y/N) ?
PCB change or different (SATA layout, stack up, geometry or material type) (Y/N) ?
If "Y", PHY/TSG/OOB and RX/TX test results included (Y/N) ?
SATA interface silicon change or different (Y/N) ?
If "Y", PHY/TSG/OOB and RX/TX test results included (Y/N) ?
SATA interface non-silicon parts change or different (AC caps, etc) (Y/N) ?
PHY/TSG/OOB and RX/TX test results included (Y/N) ?
Firmware change or different - SATA interface impact (SSC, signal level, edge rate) (Y/N) ?
PHY/TSG/OOB and RX/TX test results included (Y/N) ?
Firmware change or different - Link layer (DIPM, etc) (Y/N) ?
Digital test results included (Y/N) ?
Firmware change or different - Removal of optional SATA feature (Y/N) ?
Firmware change or different - non-SATA impacting (additional media vendor support) (Y/N) ?
External material changes or differences (change in size or shape of exterior) (Y/N) ?
Why are all other test results still valid or all applicable to all products of family ?
test_labs
UNHIOL, New Hampshire, USA
Allion, Taiwan
Electronics Testing Center, Taiwan
PMTC
IW #3
Other
y_n
Y
N
y
n
product_types
11 - Host Controller - Desktop or desktop add-in (PC/dos compatible)
12 - Host Controller - Mobile (PC/dos compatible)
19 - Host Controller - Other
21 - Device - HDD - 3.5" or 2.5"
23 - Device - ODD - half height - (no support non-Optical)
24 - Device - ODD - slim
29 - Device - Other
31 - Building Block - Reference Design
end_type
Straight
Right Angle
Other

## PHY
PHY Result Template Revision : |  |  | 1.2 (C1) |  | NOTE : For a 1.5Gb/s only product, fill out column J
NOTE : For a 3Gb/s product, fill out column L. Some 1.5Gb/s results are also required per the UTD
Date Tested: |  |  |  |  | NOTE : Any grey'd out cells are not applicable and can be ignored.
Test ID :
| Rev | 1.2 (C1) | [7 empty] | INCOMPLETE | UNK | INCOMPLETE | UNK | Overall Electrical PHY/TSG/OOB PASS / FAIL
Test | Tag | Data | Measurement details | Units | Pattern | Interface Rate Tested | Min Req | Max Req | range margin | Result - 1.5Gb/s Product | 1.5Gb/s Assessment | Result - 3.0Gb/s Product | 3Gb/s Assessment | Comment
PHY-01 : Unit Interval | PHY-01a | <<PHY-01a-data>> | min to max | ps | HFTP | 1.5Gb/s | 666.4333 | 670.2333 | 0.38 |  | UNK |  | UNK
| PHY-01b | <<PHY-01b-data>> |  | ps | HFTP | 3.0Gb/s | 333.2167 | 335.1167 | 0.19 |  |  |  | UNK
PHY-02 : Frequency Long Term Stability | PHY-02a | <<PHY-02a-data>> | min to max (No SSC) | ppm | HFTP | 1.5Gb/s | -350 | 350 | 70 |  | UNK |  |  | No SSC
| PHY-02b | <<PHY-02b-data>> | max only (with SSC) | ppm | HFTP | 1.5Gb/s |  | 350 | 35 |  | UNK |  |  | SSC
| PHY-02c | <<PHY-02c-data>> | min to max (No SSC) |  |  | 3.0Gb/s | -350 | 350 | 70 |  |  |  | UNK | No SSC
| PHY-02d | <<PHY-02d-data>> | max only (with SSC) |  |  | 3.0Gb/s |  | 350 | 35 |  |  |  | UNK | SSC
PHY-03 : Spread-Spectrum Modulation Frequency | PHY-03a | <<PHY-03a-data>> | min to max | kHz | HFTP | 1.5Gb/s | 30 | 33 | 0.3 |  | UNK
| PHY-03b | <<PHY-03b-data>> |  |  |  | 3.0Gb/s | 30 | 33 | 0.3 |  |  |  | UNK
PHY-04 : Spread-Spectrum Modulation Deviation | PHY-04a | <<PHY-04a-data>> | min to max | ppm | HFTP | 1.5Gb/s | -5000 | 0 | -500 |  | UNK
| PHY-04b | <<PHY-04b-data>> |  |  |  | 3.0Gb/s | -5000 | 0 | -500 |  |  |  | UNK
TSG-01 : Differential Output Voltage | TSG-01a | <<TSG-01a-data>> | min(DH, DM, VtestLBP) | mVppd | HFTP, MFTP, LBP | 1.5Gb/s | 400 | 600 | 20 |  | UNK |  | UNK | min only, Option 1 of 2 - only one option is req'd
| TSG-01b | <<TSG-01b-data>> | min(DH, DM, VtestAPP) | mVppd | HFTP, MFTP, LFTP | 1.5Gb/s | 400 | 600 | 20 |  | UNK |  | UNK | min only, Option 2 of 2 - only one option is req'd
| TSG-01c | <<TSG-01c-data>> |  | pu | MFTP | 1.5Gb/s | 0 | 0.05 | 0.005 |  |  |  |  | * INFORMATIVE : No impact to pass/fail
| TSG-01d | <<TSG-01d-data>> |  | pl |  |  | 0 | 0.05 | 0.005 |  |  |  |  | * INFORMATIVE : No impact to pass/fail
| TSG-01e | <<TSG-01e-data>> |  | pu | LFTP | 1.5Gb/s | 0 | 0.05 | 0.005 |  |  |  |  | * INFORMATIVE : No impact to pass/fail
| TSG-01f | <<TSG-01f-data>> |  | pl |  |  | 0 | 0.05 | 0.005 |  |  |  |  | * INFORMATIVE : No impact to pass/fail
| TSG-01g | <<TSG-01g-data>> | min(DH, DM, VtestLBP) | mVppd | HFTP, MFTP, LBP | 3.0Gb/s | 400 | 700 | 30 |  |  |  | UNK | min only, Option 1 of 2 - only one option is req'd
| TSG-01h | <<TSG-01h-data>> | min(DH, DM, VtestAPP) | mVppd | HFTP, MFTP, LFTP | 3.0Gb/s | 400 | 700 | 30 |  |  |  | UNK | min only, Option 2 of 2 - only one option is req'd
| TSG-01i | <<TSG-01i-data>> |  | pu | MFTP | 3.0Gb/s | 0 | 0.05 | 0.005 |  |  |  |  | * INFORMATIVE : No impact to pass/fail
| TSG-01j | <<TSG-01j-data>> |  | pl |  |  | 0 | 0.05 | 0.005 |  |  |  |  | * INFORMATIVE : No impact to pass/fail
| TSG-01k | <<TSG-01k-data>> |  | pu | LFTP | 3.0Gb/s | 0 | 0.05 | 0.005 |  |  |  |  | * INFORMATIVE : No impact to pass/fail
| TSG-01l | <<TSG-01l-data>> |  | pl |  |  | 0 | 0.05 | 0.005 |  |  |  |  | * INFORMATIVE : No impact to pass/fail
TSG-02 : Rise/Fall Time | TSG-02a | <<TSG-02a-data>> | RiseTime : Limit: Max 20-80% | ps | HFTP | 1.5Gb/s | 100 | 273 | 17.3 |  | UNK |  | UNK
| TSG-02b | <<TSG-02b-data>> | FallTime : Limit: Max 20-80% | ps |  |  | 100 | 273 | 17.3 |  | UNK |  | UNK
| TSG-02c | <<TSG-02c-data>> | RiseTime : Limit: Max 20-80% | ps | HFTP | 3.0Gb/s | 67 | 136 | 6.9 |  |  |  | UNK
| TSG-02d | <<TSG-02d-data>> | FallTime : Limit: Max 20-80% | ps |  |  | 67 | 136 | 6.9 |  |  |  | UNK
TSG-03 : Differential Skew | TSG-03a | <<TSG-03a-data>> | maximum | ps | HFTP | 1.5Gb/s | 0 | 20 | 2 |  | UNK
| TSG-03b | <<TSG-03b-data>> |  |  |  | 3.0Gb/s | 0 | 20 | 2 |  |  |  | UNK
| TSG-03c | <<TSG-03c-data>> |  |  | MFTP | 1.5Gb/s | 0 | 20 | 2 |  | UNK
| TSG-03d | <<TSG-03d-data>> |  |  |  | 3.0Gb/s | 0 | 20 | 2 |  |  |  | UNK
TSG-04 : AC Common Mode Voltage | TSG-04 | <<TSG-04-data>> | maximum | mVp-p | MFTP | 3.0Gb/s | 0 | 50 | 5 |  |  |  | UNK
TSG-05 : Rise/Fall Imbalance | TSG-05a | <<TSG-05a-data>> | TX+ rise / TX- fall (maximum) | % | HFTP | 3.0Gb/s | 0 | 20 | 2 |  |  |  | UNK
| TSG-05b | <<TSG-05b-data>> | TX+ fall / TX- rise (maximum) | % | HFTP | 3.0Gb/s | 0 | 20 | 2 |  |  |  | UNK
| TSG-05c | <<TSG-05c-data>> | TX+ rise / TX- fall (maximum) | % | MFTP | 3.0Gb/s | 0 | 20 | 2 |  |  |  | UNK
| TSG-05d | <<TSG-05d-data>> | TX+ fall / TX- rise (maximum) | % | MFTP | 3.0Gb/s | 0 | 20 | 2 |  |  |  | UNK
TSG-06 : Amplitude Imbalance | TSG-06a | <<TSG-06a-data>> | maximum | % | HFTP | 3.0Gb/s | 0 | 10 | 1 |  |  |  | UNK
| TSG-06b | <<TSG-06b-data>> |  |  | MFTP | 3.0Gb/s | 0 | 10 | 1 |  |  |  | UNK
TSG-07 : Gen 1 TJ at Connector, Clock, fBAUD / 10 | TSG-07a | <<TSG-07a-data>> | maximum | UI | HFTP | 1.5Gb/s | 0 | 0.3 | 0.03 |  |  |  |  | * INFORMATIVE : No impact to pass/fail
| TSG-07b | <<TSG-07b-data>> |  |  | LBP | 1.5Gb/s | 0 | 0.3 | 0.03 |  |  |  |  | * INFORMATIVE : No impact to pass/fail
| TSG-07c | <<TSG-07c-data>> |  |  | SSOP | 1.5Gb/s | 0 | 0.3 | 0.03 |  |  |  |  | * INFORMATIVE : No impact to pass/fail
TSG-08 : Gen 1 DJ at Connector, Clock, fBAUD / 10 | TSG-08a | <<TSG-08a-data>> | maximum | UI | HFTP | 1.5Gb/s | 0 | 0.17 | 0.017 |  |  |  |  | * INFORMATIVE : No impact to pass/fail
| TSG-08b | <<TSG-08b-data>> |  |  | LBP | 1.5Gb/s | 0 | 0.17 | 0.017 |  |  |  |  | * INFORMATIVE : No impact to pass/fail
| TSG-08c | <<TSG-08c-data>> |  |  | SSOP | 1.5Gb/s | 0 | 0.17 | 0.017 |  |  |  |  | * INFORMATIVE : No impact to pass/fail
TSG-09 : Gen 1 TJ at Connector, Clock, fBAUD / 500 | TSG-09a | <<TSG-09a-data>> | maximum | UI | HFTP | 1.5Gb/s | 0 | 0.37 | 0.037 |  | UNK |  | UNK
| TSG-09b | <<TSG-09b-data>> |  |  | LBP | 1.5Gb/s | 0 | 0.37 | 0.037 |  | UNK |  | UNK
| TSG-09c | <<TSG-09c-data>> |  |  | SSOP | 1.5Gb/s | 0 | 0.37 | 0.037 |  |  |  |  | * INFORMATIVE : No impact to pass/fail
TSG-10 : Gen 1 DJ at Connector, Clock, fBAUD / 500 | TSG-10a | <<TSG-10a-data>> | maximum | UI | HFTP | 1.5Gb/s | 0 | 0.19 | 0.019 |  | UNK |  | UNK
| TSG-10b | <<TSG-10b-data>> |  |  | LBP | 1.5Gb/s | 0 | 0.19 | 0.019 |  | UNK |  | UNK
| TSG-10c | <<TSG-10c-data>> |  |  | SSOP | 1.5Gb/s | 0 | 0.19 | 0.019 |  |  |  |  | * INFORMATIVE : No impact to pass/fail
TSG-11 : Gen 2 TJ at Connector, Clock, fBAUD / 500 | TSG-11a | <<TSG-11a-data>> | maximum | UI | HFTP | 3.0Gb/s | 0 | 0.37 | 0.037 |  |  |  | UNK
| TSG-11b | <<TSG-11b-data>> |  |  | LBP | 3.0Gb/s | 0 | 0.37 | 0.037 |  |  |  | UNK
| TSG-11c | <<TSG-11c-data>> |  |  | SSOP | 3.0Gb/s | 0 | 0.37 | 0.037 |  |  |  |  | * INFORMATIVE : No impact to pass/fail
TSG-12 : Gen 2 DJ at Connector, Clock, fBAUD / 500 | TSG-12a | <<TSG-12a-data>> | maximum | UI | HFTP | 3.0Gb/s | 0 | 0.19 | 0.019 |  |  |  | UNK
| TSG-12b | <<TSG-12b-data>> |  |  | LBP | 3.0Gb/s | 0 | 0.19 | 0.019 |  |  |  | UNK
| TSG-12c | <<TSG-12c-data>> |  |  | SSOP | 3.0Gb/s | 0 | 0.19 | 0.019 |  |  |  |  | * INFORMATIVE : No impact to pass/fail
RSG-01 : Gen1 Receive Jitter Test | RSG-01a | <<RSG-01a-data>> | 10 MHz | frame error count | framed long COMP | 1.5Gb/s | 0 | 0 | 0 |  | UNK
| RSG-01b | <<RSG-01b-data>> | 33 MHz | frame error count | framed long COMP | 1.5Gb/s | 0 | 0 | 0 |  | UNK
| RSG-01c | <<RSG-01c-data>> | 62 MHz | frame error count | framed long COMP | 1.5Gb/s | 0 | 0 | 0 |  | UNK
RSG-02 : Gen2 Receive Jitter Test | RSG-02a | <<RSG-02a-data>> | 10 MHz | frame error count | framed long COMP | 3.0Gb/s | 0 | 0 | 0 |  |  |  | UNK
| RSG-02b | <<RSG-02b-data>> | 33 MHz | frame error count | framed long COMP | 3.0Gb/s | 0 | 0 | 0 |  |  |  | UNK
| RSG-02c | <<RSG-02c-data>> | 62 MHz | frame error count | framed long COMP | 3.0Gb/s | 0 | 0 | 0 |  |  |  | UNK
OOB-01 : OOB Signal Detection Threshold | OOB-01a | <<OOB-01a-data>> | No detect : 40mV | pass/fail | OOB | 1.5Gb/s |  |  |  |  | UNK
| OOB-01b | <<OOB-01b-data>> | Detect : 210mV | pass/fail | OOB | 1.5Gb/s |  |  |  |  | UNK
| OOB-01c | <<OOB-01c-data>> | No detect : 60mV | pass/fail | OOB | 3.0Gb/s | [6 empty] | UNK
| OOB-01d | <<OOB-01d-data>> | Detect : 210mV | pass/fail | OOB | 3.0Gb/s | [6 empty] | UNK
OOB-02 : UI During OOB Signaling | OOB-02 | <<OOB-02-data>> | min to max | ps | OOB | n/a | 646.67 | 686.67 | 4 |  | UNK |  | UNK
OOB-03 : COMINIT/RESET and COMWAKE Transmit Burst Length | OOB-03 | <<OOB-03-data>> | min to max | ns | OOB | n/a | 103.5 | 109.9 | 0.64 |  | UNK |  | UNK
OOB-04 : COMINIT/RESET Transmit Gap Length | OOB-04 | <<OOB-04-data>> | min to max | ns | OOB | n/a | 310.4 | 329.6 | 1.92 |  | UNK |  | UNK
OOB-05 : COMWAKE Transmit Gap Length | OOB-05 | <<OOB-05-data>> | min to max | ns | OOB | n/a | 103.5 | 109.9 | 0.64 |  | UNK |  | UNK
OOB-06 : COMWAKE Gap Detection Windows | OOB-06a | <<OOB-06a-data>> | Detect : 103ns | pass/fail | OOB | n/a |  |  | PASS |  | UNK |  | UNK
| OOB-06b | <<OOB-06b-data>> | Detect : 110ns | pass/fail | OOB | n/a |  |  | FAIL |  | UNK |  | UNK
| OOB-06c | <<OOB-06c-data>> | No detect : 30ns | pass/fail | OOB | n/a |  |  | pass |  | UNK |  | UNK
| OOB-06d | <<OOB-06d-data>> | No detect : 177ns | pass/fail | OOB | n/a |  |  | fail |  | UNK |  | UNK
OOB-07 : COMINIT/RESET Gap Detection Windows | OOB-07a | <<OOB-07a-data>> | Detect : 306ns | pass/fail | OOB | n/a |  |  |  |  | UNK |  | UNK
| OOB-07b | <<OOB-07b-data>> | Detect : 334ns | pass/fail | OOB | n/a |  |  |  |  | UNK |  | UNK
| OOB-07c | <<OOB-07c-data>> | No detect : 173ns | pass/fail | OOB | n/a |  |  |  |  | UNK |  | UNK
| OOB-07d | <<OOB-07d-data>> | No detect : 527ns | pass/fail | OOB | n/a |  |  |  |  | UNK |  | UNK
Note on I45: Jeff Wolford: TSG-07 - Was 0.355 for data to data, now 0.30 for clock to data
Note on I48: Jeff Wolford: TSG-08 - Was 0.175 for data to data, now 0.17 for clock to data
Note on I51: Jeff Wolford: TSG-09 limit was: 0.47 now 0.37
Note on I54: Jeff Wolford: TSG-10 limit was 0.22 now is 0.19

## TXRX
TXRX Result Template Revision : 1.2 (B) |  |  | NOTE : For a 1.5Gb/s only product, fill out column I for the results which are applicable.
NOTE : For a 3Gb/s product, fill out column K. Some tests will have areas for 1.5Gb/s results per the Unified Test document.
Date Tested: |  |  | NOTE : Any grey'd out cells are not applicable and can be ignored.
Test ID : |  |  | NOTE : Please make sure ALL appropriate results are completed and listed in the results sheet before submitting to SATA-IO.
[8 empty] | INCOMPLETE | UNK | INCOMPLETE | UNK | TX/RX results complete and PASS / FAIL / UNK
Test | Measurement details | Units | Pattern | Interface Rate Tested | Min Requirement | Max Requirement | Range Margin | 1.5Gb/s Result | 1.5Gb/s Assessment | 3.0Gb/s Result | 3Gb/s Assessment | Comment
TX-01 : Pair Differential Impedance | minimum | ohms | MFTP | 1.5Gb/s | 85 | 115 | 3 |  | UNK |  |  | * Record result. May not be used if TX-06 is a pass.
| maximum | ohms | MFTP | 1.5Gb/s | 85 | 115 | 3 |  | UNK |  |  | * Record result. May not be used if TX-06 is a pass.
TX-02 : Single-Ended Impedance | minimum (+) | ohms | MFTP | 1.5Gb/s | 40 | NA | 4 |  |  |  |  | * INFORMATIVE : No impact to pass/fail
| minimum (-) | ohms | MFTP | 1.5Gb/s | 40 | NA | 4 |  |  |  |  | * INFORMATIVE : No impact to pass/fail
TX-03 : Gen2 (3Gb/s) Differential Mode Return Loss | min @ Freq: 150MHz-300MHz | dB | MFTP | 3.0Gb/s |  | -14 | 2 |  |  |  | UNK
| min @ Freq: 300MHz-600MHz | dB | MFTP | 3.0Gb/s |  | -8 | 2 |  |  |  | UNK
| min @ Freq: 600MHz-1.2GHz | dB | MFTP | 3.0Gb/s |  | -6 | 2 |  |  |  | UNK
| min @ Freq: 1.2GHz-2.4GHz | dB | MFTP | 3.0Gb/s |  | -6 | 2 |  |  |  | UNK
| min @ Freq: 2.4GHz-3.0GHz | dB | MFTP | 3.0Gb/s |  | -3 | 2 |  |  |  | UNK
| min @ Freq: 3.0GHz-5.0GHz | dB | MFTP | 3.0Gb/s |  | -1 | 2 |  |  |  | UNK
TX-04 : Gen2 (3Gb/s) Common Mode Return Loss | min @ Freq: 150MHz-300MHz | dB | MFTP | 3.0Gb/s |  | -8 | 2 |  |  |  | UNK
| min @ Freq: 300MHz-600MHz | dB | MFTP | 3.0Gb/s |  | -5 | 2 |  |  |  | UNK
| min @ Freq: 600MHz-1.2GHz | dB | MFTP | 3.0Gb/s |  | -2 | 2 |  |  |  | UNK
| min @ Freq: 1.2GHz-2.4GHz | dB | MFTP | 3.0Gb/s |  | -1 | 2 |  |  |  | UNK
| min @ Freq: 2.4GHz-3.0GHz | dB | MFTP | 3.0Gb/s |  | -1 | 2 |  |  |  | UNK
| min @ Freq: 3.0GHz-5.0GHz | dB | MFTP | 3.0Gb/s |  | -1 | 2 |  |  |  | UNK
TX-05 : Gen2 (3Gb/s) Impedance Balance | min @ Freq: 150MHz-300MHz | dB | MFTP | 3.0Gb/s |  | -30 | 2 |  |  |  | UNK
| min @ Freq: 300MHz-600MHz | dB | MFTP | 3.0Gb/s |  | -20 | 2 |  |  |  | UNK
| min @ Freq: 600MHz-1.2GHz | dB | MFTP | 3.0Gb/s |  | -10 | -0.5 |  |  |  | UNK
| min @ Freq: 1.2GHz-2.4GHz | dB | MFTP | 3.0Gb/s |  | -10 | -0.5 |  |  |  | UNK
| min @ Freq: 2.4GHz-3.0GHz | dB | MFTP | 3.0Gb/s |  | -4 | 2 |  |  |  | UNK
| min @ Freq: 3.0GHz-5.0GHz | dB | MFTP | 3.0Gb/s |  | -4 | 2 |  |  |  | UNK
TX-06 : Gen1 (1.5Gb/s) Differential Mode Return Loss | min @ Freq: 75MHz-150MHz | dB | MFTP | 1.5Gb/s |  | -14 | 2 |  | UNK
| min @ Freq: 150MHz-300MHz | dB | MFTP | 1.5Gb/s |  | -8 | 2 |  | UNK
| min @ Freq: 300MHz-600MHz | dB | MFTP | 1.5Gb/s |  | -6 | 2 |  | UNK
| min @ Freq: 600MHz-1.2GHz | dB | MFTP | 1.5Gb/s |  | -6 | 2 |  | UNK
| min @ Freq: 1.2GHz-2.4GHz | dB | MFTP | 1.5Gb/s |  | -3 | 2 |  | UNK
| min @ Freq: 2.4GHz-3.0GHz | dB | MFTP | 1.5Gb/s |  | -1 | 2 |  | UNK
RX-01 : Pair Differential Impedance | minimum | ohms | MFTP | 1.5Gb/s | 85 | 115 | 3 |  | UNK |  |  | * Record result. May not be used if RX-06 is a pass.
| maximum | ohms | MFTP | 1.5Gb/s | 85 | 115 | 3 |  | UNK |  |  | * Record result. May not be used if RX-06 is a pass.
RX-02 : Single-Ended Impedance | minimum (+) | ohms | MFTP | 1.5Gb/s | 40 | NA | 4 |  |  |  |  | * INFORMATIVE : No impact to pass/fail
| minimum (-) | ohms | MFTP | 1.5Gb/s | 40 | NA | 4 |  |  |  |  | * INFORMATIVE : No impact to pass/fail
RX-03 : Gen2 (3Gb/s) Differential Mode Return Loss | min @ Freq: 150MHz-300MHz | dB | n/a | 3.0Gb/s |  | -18 | 2 |  |  |  | UNK
| min @ Freq: 300MHz-600MHz | dB | n/a | 3.0Gb/s |  | -14 | 2 |  |  |  | UNK
| min @ Freq: 600MHz-1.2GHz | dB | n/a | 3.0Gb/s |  | -10 | 2 |  |  |  | UNK
| min @ Freq: 1.2GHz-2.4GHz | dB | n/a | 3.0Gb/s |  | -8 | 2 |  |  |  | UNK
| min @ Freq: 2.4GHz-3.0GHz | dB | n/a | 3.0Gb/s |  | -3 | 2 |  |  |  | UNK
| min @ Freq: 3.0GHz-5.0GHz | dB | n/a | 3.0Gb/s |  | -1 | 2 |  |  |  | UNK
RX-04 : Gen2 (3Gb/s) Common Mode Return Loss | min @ Freq: 150MHz-300MHz | dB | n/a | 3.0Gb/s |  | -5 | 2 |  |  |  | UNK
| min @ Freq: 300MHz-600MHz | dB | n/a | 3.0Gb/s |  | -5 | 2 |  |  |  | UNK
| min @ Freq: 600MHz-1.2GHz | dB | n/a | 3.0Gb/s |  | -2 | 2 |  |  |  | UNK
| min @ Freq: 1.2GHz-2.4GHz | dB | n/a | 3.0Gb/s |  | -1 | 2 |  |  |  | UNK
| min @ Freq: 2.4GHz-3.0GHz | dB | n/a | 3.0Gb/s |  | -1 | 2 |  |  |  | UNK
| min @ Freq: 3.0GHz-5.0GHz | dB | n/a | 3.0Gb/s |  | -1 | 2 |  |  |  | UNK
RX-05 : Gen2 (3Gb/s) Impedance Balance | min @ Freq: 150MHz-300MHz | dB | n/a | 3.0Gb/s |  | -30 | 2 |  |  |  | UNK
| min @ Freq: 300MHz-600MHz | dB | n/a | 3.0Gb/s |  | -30 | 2 |  |  |  | UNK
| min @ Freq: 600MHz-1.2GHz | dB | n/a | 3.0Gb/s |  | -10 | 2 |  |  |  | UNK
| min @ Freq: 1.2GHz-2.4GHz | dB | n/a | 3.0Gb/s |  | -10 | -0.5 |  |  |  | UNK
| min @ Freq: 2.4GHz-3.0GHz | dB | n/a | 3.0Gb/s |  | -4 | 2 |  |  |  | UNK
| min @ Freq: 3.0GHz-5.0GHz | dB | n/a | 3.0Gb/s |  | -4 | 2 |  |  |  | UNK
RX-06 : Gen1 (1.5Gb/s) Differential Mode Return Loss | min @ Freq: 75MHz-150MHz | dB | n/a | 1.5Gb/s |  | -18 | 2 |  | UNK
| min @ Freq: 150MHz-300MHz | dB | n/a | 1.5Gb/s |  | -14 | 2 |  | UNK
| min @ Freq: 300MHz-600MHz | dB | n/a | 1.5Gb/s |  | -10 | 2 |  | UNK
| min @ Freq: 600MHz-1.2GHz | dB | n/a | 1.5Gb/s |  | -8 | 2 |  | UNK
| min @ Freq: 1.2GHz-2.4GHz | dB | n/a | 1.5Gb/s |  | -3 | 2 |  | UNK
| min @ Freq: 2.4GHz-3.0GHz | dB | n/a | 1.5Gb/s |  | -1 | 2 |  | UNK

## Digital
Digital Result Template Revision : | 1.2 (B) |  | NOTE: If result cell is not applicable, use na if allowed
NOTE: If IPM not supported only answer IPM-04, if supported, IPM-04 = na
Date Tested:
Test ID :
[5 empty] | INCOMPLETE | UNK | INCOMPLETE | UNK | INCOMPLETE | UNK | Overall Digital PASS / FAIL
Test | Units | Min Req | Max Req | margin range | Result - HDD | HDD Assessment | Result - ODD | ODD Assessment | Result - Host | Host Assessment | Comments
GTR-01 : Software Reset | Pass/Fail | na | na | pass |  | UNK |  | UNK
GTR-02 : 3Gb/s Backwards Compatibility | Pass/Fail/na | na | na | fail |  | UNK |  | UNK
GTR-03 : DMA Protocol Support | Pass/Fail | na | na | n/a |  | UNK |  | UNK
GTR-04 : Word 93 contents | Pass/Fail | na | na | na |  | UNK |  | UNK
GTR-05 : Unrecognized FIS receipt | Pass/Fail | na | na | [7 empty] | Informative
NCQ-01 : Forced Unit Access | Pass/Fail/na | na | na |  |  | UNK
NCQ-02 : Read Log Ext log page 10h support | Pass/Fail/na | na | na |  |  | UNK
NCQ-03 : Intermix of Legacy and NCQ commands | Pass/Fail/na | na | na |  |  | UNK
NCQ-04 : Device response to malformed NCQ command | Pass/Fail/na | na | na |  |  | UNK
NCQ-05 : DMA Setup Auto-Activate | Pass/Fail/na | na | na |  |  | UNK
ASR-01 : COMINIT response interval | ms or na | na | 10 | 1 |  | UNK |  | UNK
ASR-02 : COMINIT OOB interval | ms or na | 10 | na | 1 |  | UNK |  | UNK
ASR-03 : COMRESET OOB interval | ms or na | 10 | na | 1 | [5 empty] | UNK
SSP-01 : Initialize Device Parameters | Pass/Fail/na | na | na |  |  | UNK
SSP-02 : Read/Write Stream Error Log | Pass/Fail/na | na | na |  |  | UNK
SSP-03 : Security Mode State | Pass/Fail/na | na | na |  |  | UNK |  | UNK
SSP-04 : Set Address Max | Pass/Fail/na | na | na |  |  | UNK
SSP-05 : Set Features – Write Cache Enable/Disable | Pass/Fail/na | na | na |  |  | UNK |  | UNK
SSP-06 : Set Features – Set Transfer Mode | Pass/Fail/na | na | na |  |  | UNK |  | UNK
SSP-07 : Set Features – Advanced Power Management | Pass/Fail/na | na | na |  |  | UNK |  | UNK
SSP-08 : Set Features – Read Look-Ahead | Pass/Fail/na | na | na |  |  | UNK |  | UNK
SSP-09 : Set Features – Release Interrupt | Pass/Fail/na | na | na |  |  | UNK |  | UNK
SSP-10 : Set Features – Service Interrupt | Pass/Fail/na | na | na |  |  | UNK |  | UNK
SSP-11 : Set Multiple Mode | Pass/Fail/na | na | na |  |  | UNK
IPM-01 : Partial State exit latency (host-initiated) | usec or na | na | 10 | 1 |  | UNK |  | UNK |  | UNK
IPM-02 : Slumber State exit latency (host-initiated) | ms or na | na | 10 | 1 |  | UNK |  | UNK |  | UNK
IPM-03 : Speed matching upon resume (host-initiated) | Pass/Fail/na | na | na |  |  | UNK |  | UNK |  | UNK
IPM-04 : Lack of IPM support | Pass/Fail/na | na | na |  |  | UNK |  | UNK |  | UNK | PASS if PM_NAK for no IPM
IPM-05 : Response to PMREQ_P | Pass/Fail/na | na | na |  |  | UNK |  | UNK |  | UNK
IPM-06 : Response to PMREQ_S | Pass/Fail/na | na | na |  |  | UNK |  | UNK |  | UNK
IPM-07 : Device default setting for device initiated requests | Pass/Fail/na | na | na |  |  | UNK |  | UNK
IPM-08 : Device Initiated Power Management Enable | Pass/Fail/na | na | na |  |  | UNK |  | UNK
IPM-09 : Partial State exit latency (device-initiated) | usec or na | na | 10 | 1 |  | UNK |  | UNK |  | UNK
IPM-10 : Slumber State exit latency (device-initiated) | ms or na | na | 10 | 1 |  | UNK |  | UNK |  | UNK
IPM-11 : Speed matching upon resume (device-initiated) | Pass/Fail/na | na | na |  |  | UNK |  | UNK |  | UNK
Note on C18: bdees: 9.997ms for LeCroy
Note on C19: bdees: 9.997ms for LeCroy
Note on D17: bdees: 10.003ms for LeCroy
Note on D31: bdees: 11.21usec for LeCroy
Note on D32: bdees: 10.002ms for LeCroy
Note on D39: bdees: 11.21usec for LeCroy
Note on D40: bdees: 10.002ms for LeCroy

## System Interop
System InteropTemplate Revision : |  |  |  | 1.2 (B)
Date Tested:
Test ID :
| System Configurations |  |  |  |  | Device Configurations
Config #1 | System #1 - HP XW9300 (nVidia) |  |  |  |  | Device #1 - Gen2 HDD |  |  |  | Device Info:
Config #2 | System #2 - HP DX5150 (ATI) |  |  |  |  | Device #2 - Gen2 HDD |  |  |  | Device Info:
Config #3 | System #3 - HP DX6120 (Intel Gen 1) |  |  |  |  | Device #3 - Gen1 HDD |  |  |  | Device Info:
Config #4 | System #4 - HP 7600 (Intel Gen 2) |  |  |  |  | Device #4 - Gen1 ODD |  |  |  | Device Info:
Config #5 | System #5 - SI 3132 (SI) |  |  |  |  | Device #5 - Gen1 ODD |  |  |  | Device Info:
Test ID |  | Config #1 Result |  |  |  | Config #2 Result |  |  |  | Config #3 Result |  |  |  | Config #4 Result |  |  |  | Config #5 Result |  |  |  | Notes
| P/F | Loops | MB | Time (s) | MB/s | Loops | MB | Time (s) | MB/s | Loops | MB | Time (s) | MB/s | Loops | MB | Time (s) | MB/s | Loops | MB | Time (s) | MB/s
| UNK |  |  |  | 0 |  |  |  | 0 |  |  |  | 0 |  |  |  | 0 |  |  |  | 0

## Mechanical_25
Device Mechanical Result Template Revision : |  | 1.2 (B)
Date Tested:
Test ID : |  |  | Min Requirement | Max Requirement |  | Result | INCOMPLETE
|  |  | 2.5" | 2.5" |  | 2.5" | UNK | Overall 2.5" Mechanical Pass / Fail
Test | Measurement | Units |  |  | Range margin |  | Assessment | Comment
MDI-01 : Connector Location | a1) From the centerline of the side mounting holes to the top of the tongue of the SATA plug. | mm | 0.12 | 0.88 | 0.076 |  | UNK
| a2) From the bottom surface of the drive to the top of the tongue of the SATA plug. | mm | 3.12 | 3.88 | 0.076 |  | UNK
| b) Parallelism of the top of the tongue of the SATA plug vs. the bottom surface of the drive. | mm |  | 0.25 | 0.025 |  | UNK
| c) From the centerline of the drive to the centerline of the SATA plug. | mm | 4.42 | 5.18 | 0.076 |  | UNK
| d1) From the centerline of the side mounting holes to the base of the tongue of the SATA plug. | mm | 8.9 | 9.9 | 0.1 |  | UNK
| d2) From the centerline of the bottom mounting holes to the base of the tongue of the SATA plug. | mm | 8.9 | 9.9 | 0.1 |  | UNK
MDI-02 : Visual and Dimensional Inspections | a) The thickness of the device plug tongue | mm | 1.18 | 1.28 | 0.01 |  | UNK
| b) If the “Optional Wall＂ of Figure 28 is present then the distance from the device plug tongue to the wall | mm | 1.5 | 1.66 | 0.016 |  | UNK
| c) If the “Optional Wall＂ of Figure 28 is not present, minimum keep out zone | mm | 1.5 |  | 0.15 |  | UNK
| d) The combined width of the power and signal segments | mm | 33.31 | 33.47 | 0.016 |  | UNK
| e) The separation between the power and signal segments | mm | 2.36 | 2.46 | 0.01 |  | UNK
MDP-01 : Visual and Dimensional Inspections | a) The thickness of the device plug tongue | mm | 1.18 | 1.28 | 0.01 |  | UNK
| b) If the “Optional Wall＂ of Figure 28 is present then the distance from the device plug tongue to the wall | mm | 1.5 | 1.66 | 0.016 |  | UNK
| c) If the “Optional Wall＂ of Figure 28 is not present, minimum keep out zone | mm | 1.5 |  | 0.15 |  | UNK
Note on C13: bdees: If go/no-go gauge MOI is used, these results could be reported as YES/NO.
Note on C14: bdees: If go/no-go gauge MOI is used, these results could be reported as YES/NO.
Note on C15: bdees: If go/no-go gauge MOI is used, these results could be reported as YES/NO.
Note on C16: bdees: If go/no-go gauge MOI is used, these results could be reported as YES/NO.
Note on C17: bdees: If go/no-go gauge MOI is used, these results could be reported as YES/NO.
Note on C18: bdees: If go/no-go gauge MOI is used, these results could be reported as YES/NO.
Note on C19: bdees: If go/no-go gauge MOI is used, these results could be reported as YES/NO.
Note on C20: bdees: If go/no-go gauge MOI is used, these results could be reported as YES/NO.

## Mechanical_35
Device Mechanical Result Template Revision : |  | 1.2 (B)
Date Tested:
Test ID : |  |  | Min Requirement | Max Requirement |  | Result | INCOMPLETE
|  |  | 3.5" | 3.5" |  | 3.5" | UNK | Overall 3.5" Mechanical Pass / Fail
Test | Measurement | Units |  |  | Range margin |  | Assessment | Comment
MDI-01 : Connector Location | a1) From the centerline of the mounting holes to the top of the tongue of the SATA plug. | mm | 2.47 | 3.23 | 0.076 |  | UNK
| a2) From the bottom surface of the drive to the top of the tongue of the SATA plug. | mm | 3.12 | 3.88 | 0.076 |  | UNK
| b) Parallelism of the top of the tongue of the SATA plug vs. the bottom surface of the drive. | mm |  | 0.25 | 0.025 |  | UNK
| c) From the centerline of the drive to the centerline of the SATA plug. | mm | 20.3 | 21.06 | 0.076 |  | UNK
| d1) From the centerline of the side mounting holes to the base of the tongue of the SATA plug. | mm | 23.1 | 24.1 | 0.1 |  | UNK
| d2) From the centerline of the bottom mounting holes to the base of the tongue of the SATA plug. | mm | 35.88 | 36.88 | 0.1 |  | UNK
MDI-02 : Visual and Dimensional Inspections | a) The thickness of the device plug tongue | mm | 1.18 | 1.28 | 0.01 |  | UNK
| b) If the “Optional Wall＂ of Figure 28 is present then the distance from the device plug tongue to the wall | mm | 1.5 | 1.66 | 0.016 |  | UNK
| c) If the “Optional Wall＂ of Figure 28 is not present, minimum keep out zone | mm | 1.5 |  | 0.15 |  | UNK
| d) The combined width of the power and signal segments | mm | 33.31 | 33.47 | 0.016 |  | UNK
| e) The separation between the power and signal segments | mm | 2.36 | 2.46 | 0.01 |  | UNK
MDP-01 : Visual and Dimensional Inspections | a) The thickness of the device plug tongue | mm | 1.18 | 1.28 | 0.01 |  | UNK
| b) If the “Optional Wall＂ of Figure 28 is present then the distance from the device plug tongue to the wall | mm | 1.5 | 1.66 | 0.016 |  | UNK
| c) If the “Optional Wall＂ of Figure 28 is not present, minimum keep out zone | mm | 1.5 |  | 0.15 |  | UNK
Note on C13: bdees: If go/no-go gauge MOI is used, these results could be reported as YES/NO.
Note on C14: bdees: If go/no-go gauge MOI is used, these results could be reported as YES/NO.
Note on C15: bdees: If go/no-go gauge MOI is used, these results could be reported as YES/NO.
Note on C16: bdees: If go/no-go gauge MOI is used, these results could be reported as YES/NO.
Note on C17: bdees: If go/no-go gauge MOI is used, these results could be reported as YES/NO.
Note on C18: bdees: If go/no-go gauge MOI is used, these results could be reported as YES/NO.
Note on C19: bdees: If go/no-go gauge MOI is used, these results could be reported as YES/NO.
Note on C20: bdees: If go/no-go gauge MOI is used, these results could be reported as YES/NO.

## Mechanical_525
Device Mechanical Result Template Revision : |  | 1.2 (B)
Date Tested:
Test ID : |  |  | Min Requirement |  | Max Requirement |  | margin range | Result |  | INCOMPLETE
|  |  | 5.25" | 5.25" | 5.25" | 5.25" | 5.25" | 5.25" | 5.25" | UNK | Overall 5.25" Mechanical Pass / Fail
Test | Measurement | Units | Optic | Non-Opt | Optic | Non-Opt |  | Optic | Non-Opt | Assessment | Comment
MDI-01 : Connector Location | a) From the bottom surface of the drive to the top of the tongue of the SATA plug. | mm | 9.62 | 3.12 | 10.38 | 3.88 | 0.076 |  |  | UNK
| b) Parallelism of the top of the tongue of the SATA plug vs. the bottom surface of the drive. | mm |  |  | 0.4 |  | 0.04 |  |  | UNK
| c) From the centerline of the drive to the centerline of the SATA plug. | mm | 24.62 | 42.52 | 25.38 | 43.28 | 0.076 |  |  | UNK
| d) From the back surface of the drive (i.e. the “end of the device factor”) to the base of the tongue of the SATA plug. | mm | 4.4 |  | 5.4 |  | 0.1 |  |  | UNK
MDI-02 : Visual and Dimensional Inspections | a) The thickness of the device plug tongue | mm | 1.18 |  | 1.28 |  | 0.01 |  |  | UNK
| b) If the “Optional Wall＂ of Figure 28 is present then the distance from the device plug tongue to the wall | mm | 1.5 |  | 1.66 |  | 0.016 |  |  | UNK
| c) If the “Optional Wall＂ of Figure 28 is not present, minimum keep out zone | mm | 1.5 |  |  |  | 0.15 |  |  | UNK
| d) The combined width of the power and signal segments | mm | 33.31 |  | 33.47 |  | 0.016 |  |  | UNK
| e) The separation between the power and signal segments | mm | 2.36 |  | 2.46 |  | 0.01 |  |  | UNK
MDP-01 : Visual and Dimensional Inspections | a) The thickness of the device plug tongue | mm | 1.18 |  | 1.28 |  | 0.01 |  |  | UNK
| b) If the “Optional Wall＂ of Figure 28 is present then the distance from the device plug tongue to the wall | mm | 1.5 |  | 1.66 |  | 0.016 |  |  | UNK
| c) If the “Optional Wall＂ of Figure 28 is not present, minimum keep out zone | mm | 1.5 |  |  |  | 0.15 |  |  | UNK
Note on C12: bdees: If go/no-go gauge MOI is used, these results could be reported as YES/NO.
Note on C13: bdees: If go/no-go gauge MOI is used, these results could be reported as YES/NO.
Note on C14: bdees: If go/no-go gauge MOI is used, these results could be reported as YES/NO.
Note on C15: bdees: If go/no-go gauge MOI is used, these results could be reported as YES/NO.
Note on C16: bdees: If go/no-go gauge MOI is used, these results could be reported as YES/NO.
Note on C17: bdees: If go/no-go gauge MOI is used, these results could be reported as YES/NO.
Note on C18: bdees: If go/no-go gauge MOI is used, these results could be reported as YES/NO.

## Mechanical_slim
Device Mechanical Result Template Revision : |  | 1.2 (B)
Date Tested:
Test ID : |  |  | Min Requirement |  | Max Requirement |  | margin range | Result |  | INCOMPLETE
|  |  | Slimline Optical |  | Slimline Optical |  | Slimline | Slimline Optical |  | UNK | Overall Slimline Mechanical Pass / Fail
Test | Measurement | Units | 12.7mm | 9.5mm | 12.7mm | 9.5mm |  | 12.7mm | 9.5mm | Assessment | Comment
MDI-01 : Connector Location | a) From the bottom surface of the drive to the top of the tongue of the SATA plug. | mm | 5.82 | 5.62 | 6.58 | 6.38 | 0.076 |  |  | UNK
| b) Parallelism of the top of the tongue of the SATA plug vs. the bottom surface of the drive. | mm |  |  | 0.4 |  | 0.04 |  |  | UNK
| c) From the edge of the drive to the centerline of the SATA plug. | mm | 20.87 |  | 21.63 |  | 0.076 |  |  | UNK
| d) From the back surface of the drive (i.e. the “end of the device factor”) to the base of the tongue of the SATA plug. | mm | 4.9 |  | 5.5 |  | 0.06 |  |  | UNK
MDI-02 : Visual and Dimensional Inspections | a) The thickness of the device plug tongue | mm | 1.18 |  | 1.28 |  | 0.01 |  |  | UNK
| b) If the “Optional Wall＂ of Figure 28 is present then the distance from the device plug tongue to the wall | mm | 1.5 |  | 1.66 |  | 0.016 |  |  | UNK
| c) If the “Optional Wall＂ of Figure 28 is not present, minimum keep out zone | mm | 1.5 |  |  |  | 0.15 |  |  | UNK
| d) The combined width of the power and signal segments | mm | 20.32 |  | 20.48 |  | 0.016 |  |  | UNK
| e) The separation between the power and signal segments | mm | 2.29 |  | 2.39 |  | 0.01 |  |  | UNK
MDP-01 : Visual and Dimensional Inspections | a) The thickness of the device plug tongue | mm | 1.18 |  | 1.28 |  | 0.01 |  |  | UNK
| b) If the “Optional Wall＂ of Figure 28 is present then the distance from the device plug tongue to the wall | mm | 1.5 |  | 1.66 |  | 0.016 |  |  | UNK
| c) If the “Optional Wall＂ of Figure 28 is not present, minimum keep out zone | mm | 1.5 |  |  |  | 0.15 |  |  | UNK
Note on C12: bdees: If go/no-go gauge MOI is used, these results could be reported as YES/NO.
Note on C13: bdees: If go/no-go gauge MOI is used, these results could be reported as YES/NO.
Note on C14: bdees: If go/no-go gauge MOI is used, these results could be reported as YES/NO.
Note on C15: bdees: If go/no-go gauge MOI is used, these results could be reported as YES/NO.
Note on C16: bdees: If go/no-go gauge MOI is used, these results could be reported as YES/NO.
Note on C17: bdees: If go/no-go gauge MOI is used, these results could be reported as YES/NO.
Note on C18: bdees: If go/no-go gauge MOI is used, these results could be reported as YES/NO.

## Host_Internal
Host Mechanical Result Template Revision : |  | 1.2 (B)
Date Tested:
Test ID :
Test | Measurement | Units | Result | Assessment
MHI-01 : Visual and Dimensional Inspections | a) Gap between tongue to edge of blind mate key | mm
| b) Gap between tongue to blind mate key | mm
| c) Gap between tongue and 2nd wall | mm
| d) Width of tongue | mm
| e) Width of short leg of "L" | mm
| f) Depth of tongue (from tip to base) | mm
| g) Inside width of the blind mate key | mm
| h) Thickness of tongue | mm
| i) Gap between tongue and keep out or optional latching wall | mm

## Host_Backplane
Host Backplane Result Template Revision : |  | 1.2 (B)
Date Tested:
Test ID :
Test | Measurement | Units | Result
MHB-01 : Visual and Dimensional Inspections | TBD | mm
| TBD | mm
| TBD | mm
| TBD | mm
| TBD | mm
| TBD | mm
| TBD | mm
| TBD | mm
| TBD | mm

## Notes
Date | Ver | Tab | Req | Details
2007-05-02 | A3 | All - Changed TID to use leading zero 9 digit format
2007-05-02 | A3 | All - Changed Date to have a format of Month, Day, 4-digit year
2007-05-07 | A4 | All - Changed IN-COMPLETE to INCOMPLETE
Product Info
2007-07-31 | B2 |  | Added Product family info (part #, model #, firmware)
2007-07-31 | B2 |  | Added website
2007-07-31 | B2 |  | Added Single Family listing section
2007-07-31 | B2 |  | Changed retest section to cover both retesting and product family
2007-11-08 | C3 |  | Added support for building blocks
PHY
2007-05-07 | A4 |  | PHY-03 - If value is supplied for PHY-02 SSC, no value is expected. If value supplied it will be validated
2007-05-07 | A4 |  | PHY-04 - If value is supplied for PHY-02 SSC, no value is expected. If value supplied it will be validated
RSG - 01
2007-04-23 | A |  |  | (1) Change 3 frequency values to 10,33 and 62 Mhz
2007-04-23 | A |  |  | (2) Remove informative comment
2007-04-23 | A |  |  | (3) Update data validation to reflect being now required
2007-05-02 | A3 |  |  | Made 33 MHz optional to properly reflect UTD
2007-05-02 | A3 |  | TSG-01 - Grey'ed out Gen 3 values in Gen 1 column (beyond optional, not possible)
2007-05-05 | A4 |  | TSG-01 - 1.5 Gb/sMade UNK removed if either value is present, both are compared
2007-05-10 | A5 |  | TSG-01 - 3 Gb/s - Made UNK removed if either value is present, both are compared
2007-05-02 | A3 |  | TSG-02 - Grey'ed out Gen 3 values in Gen 1 column (beyond optional, not possible)
2007-05-10 | A5 |  | TSG-03 - 3 Gb/s, removed result evaluation (it’s an optional measurement)
2007-05-10 | A5 |  | TSG-03 - Added pass/fail color coding for 3Gb/s PASS/FAIL results
2007-05-07 | A4 |  | TSG-07 / -08 / -09 / -10 / -11 - Updated text to indicate clock to data measurement and included fBAUD designators
2007-06-06 | A7 |  | Pass / fail and COMPLETE flags now look for INVALID and say UNK and INCOMPLETE
2007-07-31 | B2 |  | RSG -01 / -02 - Changed 33 MHz to be normative to match UTD
TXRX
RX-01 / TX-01
2007-04-23 | A |  |  | Remove 2ns measurement,
2007-04-23 | A |  |  |  | Remove data verification dependancy
2007-06-22 | B |  |  | RX-01/TX-01, RX-06/TX-06 added $ for comparision reference
2007-05-02 | A3 |  | TX-03 / TX-04 / TX-05 / TX-06, RX-03 / RX-04 / RX-05 / RX-06
2007-05-02 | A3 |  |  | Removed minimum requirement
Digital
2007-04-23 | A |  | IPM - Update to reflect split of DIPM and HIPM
2007-04-23 | A |  |  | (1) Digital – Host – Update host column in the digital template
2007-04-23 | A |  |  | (2) GT5-05 informative
2007-04-23 | A |  |  | (3) ASR-03 – is valid for hosts
2007-05-02 | A3 |  | IPM-07 - ODD - removed dependancies from other IPM tests to mirror HDD formula
2007-05-10 | A5 |  | IPM-08 - Added pass/fail selection
2007-05-16 | A5 |  | IPM-01 to IPM-11 - Pass on IPM-04 clears out UNK
2007-05-16 | A6 |  | Added NOTE about using "na"
2007-05-16 | A6 |  | NCQ-01 if answer is na, clears out assessment for all NCQ tests
2007-05-16 | A6 |  | ASR-01 if answer is na, clears out assessment for all ASR tests
2007-05-16 | A6 |  | SSP-01 if answer is na, clears out assessment for all SSP tests
2007-05-16 | A6 |  | IPM-01 - conditional formating for ODD changed to value not pass/fail compare
2007-06-06 | A7 |  | Added heavy underbar to date cell
2007-06-06 | A7 |  | Created pass/fail/na menu to be used by all optional features
2007-06-06 | A7 |  | Created an INVALID flag to support cut-paste of invalid numbers
2007-06-06 | A7 |  | COMPLETE flag now goes incomplete if INVALID is seen
2007-06-06 | A7 |  | PASS/FAIL Flag now stays UNK if INVALID, but no FAILS
2007-06-06 | A7 |  | IPM-01 to IPM-11 - Allow "na" to force no evaluation
2007-06-08 | A8 |  | Added "na" to all the unit fields when na is allowed
Mechanical_25
2007-04-23 | A |  | MDI-02 - Made measurement b and c mutually exclusive, fail if values for both
2007-04-23 | A |  | MDP-01 - Made measurement b and c mutually exclusive, fail if values for both
Mechanical_35
2007-04-23 | A |  | MDI-02 - Made measurement b and c mutually exclusive, fail if values for both
2007-04-23 | A |  | MDP-01 - Made measurement b and c mutually exclusive, fail if values for both
Mechanical_525
2007-04-23 | A |  | MDI-02 - Made measurement b and c mutually exclusive, fail if values for both
2007-04-23 | A |  | MDP-01 - Made measurement b and c mutually exclusive, fail if values for both
Mechanical_slim
2007-04-23 | A |  | Add tab
2007-04-23 | A |  | MDI-02 - Made measurement b and c mutually exclusive, fail if values for both
2007-04-23 | A |  | MDP-01 - Made measurement b and c mutually exclusive, fail if values for both
2007-05-02 | A3 |  | MDI-01c - Corrected text from centerline of drive to edge of drive to match SATA spec
2007-05-02 | A3 |  | MDI-01d - Corrected nominal depth from 4.9 to 5.2mm
2007-05-03 | A4 |  | MDI-01d - Corrected tolerance from +- 0.08 to +-0.30mm
System Interop
Host Internal
Host Backplane
Notes
2007-05-16 |  |  | Added footer